## Lot 1A
Lot 01 - Butaleja District
Lot 1A - BoQ for Rehabilitation of 18 boreholes in Butaleja District (Busaba, Naweyo, Nawanjofu and Himutu Sub-Counties)
Item | Description |  | Qty | Rate | Amount
1 | Preliminary and general items
1.1 | Mobilisation and demobilisation of equipment and personnel | Lumpsum | 1 |  | 0
Total for Preliminary and general items |  |  |  |  | 0
2 | Water Sampling and Analysis
2.1 | Water Sampling & delivery to the Laboratory | nr | 18 |  | Rate only
2.2 | Water Quality analysis | nr | 18 |  | Rate only
| Total for Water Quality sampling and annalysis |  |  |  | 0
3 | Apron and Drainage channel Reconstruction
3.1 | Demolish and Re-construct hand pump platform in Concrete mix 1:2:4, min 100mm thick, cast on a 200mm thick hardcore bed, well tamped and blinded; refer to the attached drawings and specifications. | Item | 16 |  | 0
3.2 | Hack all round the Drainage channel and apron to remove the platform plaster and replaster the Superstructure concrete components with sand cement motar (1:3) and treat any cracks developed in the concrete | Item | 2 |  | 0
3.3 | A98 mesh fabric reinforcement placed in concrete of hand pump Apron. Ref drawing attached | sm | 51 |  | 0
3.4 | Ditto R6 mm stirup including binding wire on the drainage channel as per drawing | m | 918 |  | 0
3.5 | T10 ribbed re-bars placed as per drawings and specifications. | m | 561.231 |  | 0
3.6 | Raise borehole apron to the existing ground level by murram fill and hardcore approx 5m³, and tamp in layers of 50mm upto approx. 1000mm | units | 0 |  | 0
3.7 | Shifting between sites | units | 18 |  | 0
Total for Apron and Drainage reconstruction |  |  |  |  | 0
4 | Pump Installation
4.1 | Dismantle the pump by pulling out the existing water column, Disinfect the well (as per attached Technical specifications and TOR for Borehole disinfection). | No. | 18 |  | 0
4.2 | Supply and installation of India Mark II/U2 Normal Complete pump head with third plate. | No. | 10 |  | 0
4.3 | Supply and installation of India Mark II/U2 Extra Complete pump head with third plate. | No. | 4 |  | 0
4.4 | Supply and installation of India Mark II/U2 Deep water tank with bold and nuts | No. | 0 |  | 0
| Thorougly scrub the pump head,water tank and pedestal and neatly spray with aluminium paint in two layers. | No. | 5 |  | 0
4.5 | Thorougly scrub the water tank and pedestal and neatly spray with aluminium paint in two layers. | No. | 14 |  | 0
4.6 | Thorougly scrub the pedestal and neatly spray with aluminium paint in two layers. | no. | 0 |  | 0
4.7 | Supply and Installation of Stainless Steel connecting rods (SS304) not less than 17mm diameter including 2 rod centralizers for each rod. | No. | 212 |  | 0
4.8 | Supply and installation of Bottom Stainless steel adoptor (SS 304 grade)-11 threads per inch (TPI) | No. | 16 |  | 0
4.9 | Supply and installation of U2 Normal medium gauge Complete Cylinder | No. | 13 |  | 0
4.91 | Supply and installation of U2 Extra deep gauge Complete Cylinder | No. | 6 |  | 0
4.92 | Supply and Installation of SS Column (SS 304) 32mm or 1¼ inch riser pipes with detachable sockets including pipe centralizers | No. | 212 |  | 0
4.93 | Normal borehole pump handle complete with bearings to hold 30m of water coloumn | No. | 5 |  | 0
4.94 | Provide for a pin locking mechanism at the pump head with an allowance (hole) made at the rear to prevent movement of the Pump handle when the pin is inserted. The Pin should have a hole to allow for locking with a padlock on one end and flattened at the other to prevent it from moving through the hole. | Item | 18 |  | 0
Total for platform and Pump Installation |  |  |  |  | 0
Summary
| Item |  |  |  | Total
| Preliminary and general items |  |  |  | 0
| Water Quality Sampling and Annalysis |  |  |  | 0
| Apron and Drainage channel Reconstruction |  |  |  | 0
| Pump Installation |  |  |  | 0
(A) Sub-Total |  |  |  |  | 0
18% VAT (Sub-Total X 0.18) |  |  |  |  | 0
(B) Total (Sub-Total (A)+18% VAT) |  |  |  |  | 0
(B) Total (Sub-Total (A)+18% VAT) |  |  |  |  | 0

## Lot 1B
Lot 01 - Butaleja District
Lot 1B - BoQ for Rehabilitation of 17 boreholes in Butaleja District (Busaba, Naweyo, Nawanjofu and Himutu Sub-Counties)
Item | Description |  | Qty | Rate | Amount
1 | Preliminary and general items
1.1 | Mobilisation and demobilisation of equipment and personnel | Lumpsum | 1 |  | 0
Total for Preliminary and general items |  |  |  |  | 0
2 | Water Sampling and Analysis
2.1 | Water Sampling & delivery to the Laboratory | nr | 17 |  | Rate only
2.2 | Water Quality analysis | nr | 17 |  | Rate only
| Total for Water Quality sampling and annalysis |  |  |  | 0
3 | Apron and Drainage channel Reconstruction
3.1 | Demolish and Re-construct hand pump platform in Concrete mix 1:2:4, min 100mm thick, cast on a 200mm thick hardcore bed, well tamped and blinded; refer to the attached drawings and specifications. | Item | 12 |  | 0
3.2 | Hack all round the Drainage channel and apron to remove the platform plaster and replaster the Superstructure concrete components with sand cement motar (1:3) and treat any cracks developed in the concrete | Item | 5 |  | 0
3.3 | A98 mesh fabric reinforcement placed in concrete of hand pump Apron. Ref drawing attached | sm | 39 |  | 0
3.4 | Ditto R6 mm stirup including binding wire on the drainage channel as per drawing | m | 702 |  | 0
3.5 | T10 ribbed re-bars placed as per drawings and specifications. | m | 429.1755 |  | 0
3.6 | Raise borehole apron to the existing ground level by murram fill and hardcore approx 5m³, and tamp in layers of 50mm upto approx. 1000mm | units | 0 |  | 0
3.7 | Shifting between sites | units | 17 |  | 0
Total for Apron and Drainage reconstruction |  |  |  |  | 0
4 | Pump Installation
4.1 | Dismantle the pump by pulling out the existing water column, Disinfect the well (as per attached Technical specifications and TOR for Borehole disinfection). | No. | 17 |  | 0
4.2 | Supply and installation of India Mark II/U2 Normal Complete pump head with third plate. | No. | 16 |  | 0
4.3 | Supply and installation of India Mark II/U2 Extra Complete pump head with third plate. | No. | 1 |  | 0
4.4 | Supply and installation of India Mark II/U2 Deep water tank with bold and nuts | No. | 1 |  | 0
| Thorougly scrub the pump head,water tank and pedestal and neatly spray with aluminium paint in two layers. | No. | 2 |  | 0
4.5 | Thorougly scrub the water tank and pedestal and neatly spray with aluminium paint in two layers. | No. | 14 |  | 0
4.6 | Thorougly scrub the pedestal and neatly spray with aluminium paint in two layers. | no. | 1 |  | 0
4.7 | Supply and Installation of Stainless Steel connecting rods (SS304) not less than 17mm diameter including 2 rod centralizers for each rod. | No. | 197 |  | 0
4.8 | Supply and installation of Bottom Stainless steel adoptor (SS 304 grade)-11 threads per inch (TPI) | No. | 16 |  | 0
4.9 | Supply and installation of U2 Normal medium gauge Complete Cylinder | No. | 16 |  | 0
4.91 | Supply and installation of U2 Extra deep gauge Complete Cylinder | No. | 1 |  | 0
4.92 | Supply and Installation of SS Column (SS 304) 32mm or 1¼ inch riser pipes with detachable sockets including pipe centralizers | No. | 197 |  | 0
4.93 | Normal borehole pump handle complete with bearings to hold 30m of water coloumn | No. | 2 |  | 0
4.94 | Provide for a pin locking mechanism at the pump head with an allowance (hole) made at the rear to prevent movement of the Pump handle when the pin is inserted. The Pin should have a hole to allow for locking with a padlock on one end and flattened at the other to prevent it from moving through the hole. | Item | 17 |  | 0
Total for platform and Pump Installation |  |  |  |  | 0
Summary
| Item |  |  |  | Total
| Preliminary and general items |  |  |  | 0
| Water Quality Sampling and Annalysis |  |  |  | 0
| Apron and Drainage channel Reconstruction |  |  |  | 0
| Pump Installation |  |  |  | 0
(A) Sub-Total |  |  |  |  | 0
18% VAT (Sub-Total X 0.18) |  |  |  |  | 0
(B) Total (Sub-Total (A)+18% VAT) |  |  |  |  | 0
(B) Total (Sub-Total (A)+18% VAT) |  |  |  |  | 0