## Lot 2A
Lot 2 - Kaabong District
Lot 2A - BoQ for Rehabilitation of 20 Boreholes in Kaabong West, Sidok, Kaabong East, Lolelia South, Kalapata, Kathile South, Lobongia, Lotime and Kathile Sub-counties in Kaabong District
Item | Description | Units | Qty | Rate | Amount
1 | Preliminary and general items
1.1 | Mobilisation and demobilisation of equipment and personnel | Lumpsum | 1 |  | 0
0
Total for Preliminary and general items |  |  |  |  | 0
2 | Water Sampling and Annalysis |  | 0
2.1 | Water Sampling & delivery to the Laboratory | Nr. | 20 |  | Rate only
2.2 | Water Quality analysis | Nr. | 20 |  | Rate only
| Total for Water Quality sampling and annalysis |  |  |  | 0
3 | Apron and Drainage channel Reconstruction |  | 0
3.1 | Demolish and Re-construct hand pump platform in Concrete mix 1:2:4, min 100mm thick, cast on a 200mm thick hardcore bed, well tamped and blinded; refer to the attached drawings and specifications. | Item | 13 |  | 0
3.2 | Hack all round the Drainage channel and apron to remove the platform plaster and replaster the Superstructure concrete components with sand cement motar (1:3) and treat any cracks developed in the concrete | Item | 7 |  | 0
3.3 | A98 mesh fabric reinforcement placed in concrete of hand pump platform | SM | 36 |  | 0
3.4 | Ditto R6 mm stirup including binding wire as per drawing | Kg | 96 |  | 0
3.5 | R10 rebars placed as per drawings and specifications. | Kg | 336 |  | 0
3.6 | Raise borehole apron to the existing ground level by murram fill and hardcore approx 5m³, and tamp in layers of 50mm upto approx. 1000mm | Lumpsum | 5 |  | 0
3.7 | Movement between sites | Lumpsum | 20 |  | 0
Total for Apron and Drainage reconstruction |  |  |  |  | 0
4 | Pump Installation
4.1 | Dismantle the pump by pulling out the existing water column, Flush and Disinfect the well (as per attached Technical specifications and TOR for Borehole disinfection). | Nr. | 20 |  | 0
4.2 | Provide a Provisional sum for Fishing out the Pump and Pipes from the Well. | Item | 3 |  | 0
4.3 | Supply and installation of new bearings | Pair | 16 |  | 0
4.4 | Supply and tighten the bolts and nuts | Nr. | 176 |  | 0
4.5 | Supply and fix the axle bolt and Chain | Nr. | 16 |  | 0
4.6 | Supply and Cast in Apron Concrete the Pedestal | Nr. | 1 |  | 0
4.7 | Supply and fix Inspesction cover & Accessories | Nr. | 11 |  | 0
4.8 | Supply and fix Pump Handle | Nr. | 3 |  | 0
4.9a | Supply and fix third plate & top flanges inclusive | Nr. | 13 |  | 0
4.9b | Supply and installation of India Mark II/U2 Normal Complete pump head with third plate. | Nr. | 3 |  | 0
4.1 | Supply and installation of India Mark II/U2 Extra Complete pump head with third plate. | Nr. | 3 |  | 0
4.11 | Supply and installation of India Mark II/U2 Deep water tank with bold and nuts | Nr. | 0 |  | 0
4.12 | Thorougly scrub the water tank and pedestal and neatly spray with aluminium paint in two layers. | Lumpsum | 8 |  | 0
4.12a | Thorougly scrub the pedestal and neatly spray with aluminium paint in two layers. | Lumpsum | 1 |  | 0
4.13 | Thorougly scrub the pedestal, Water Tank and head , and neatly spray with aluminium paint in two layers. | Lumpsum | 11 |  | 0
4.14 | Supply and Installation of Stainless Steel connecting rods (SS304) not less than 17mm diameter including 2 rod centralizers for each rod. | Nr. | 241 |  | 0
4.15a | Supply and installation of Bottom Stainless steel nipples (SS 304 grade)-11 threads per inch (TPI) | Nr. | 20 |  | 0
4.15b | Supply and installation of U2 Normal medium gauge Complete Cylinder | Nr. | 12 |  | 0
4.16 | Supply and installation of U2 Extra deep gauge Complete Cylinder | Nr. | 8 |  | 0
4.17 | Supply and Installation of SS Column (SS 304) 32mm or 1¼ inch riser pipes with detachable sockets including pipe centralizers | Nr. | 232 |  | 0
4.18 | Provide for a pin locking mechanism at the pump head with an allowance (hole) made at the rear to prevent movement of the Pump handle when the pin is inserted. The Pin should have a hole to allow for locking with a padlock on one end and flattened at the other to prevent it from moving through the hole. | Item | 20 |  | 0
Total for platform and Pump Installation |  |  |  |  | 0
Summary
| Item |  |  |  | Total
1 | Preliminary and general items |  |  |  | 0
2 | Water Quality Sampling and Annalysis |  |  |  | 0
3 | Apron and Drainage channel Reconstruction |  |  |  | 0
4 | Pump Installation |  |  |  | 0
(A) Sub-Total |  |  |  |  | 0
18% VAT (Sub-Total X 0.18) |  |  |  |  | 0
(B) Total (Sub-Total (A)+18% VAT) |  |  |  |  | 0

## Lot 2B
Lot 2 - Kaabong District
Lot 2B - BoQ for Rehabilitation of 20 Boreholes in Kaabong West, Sidok, Kaabong East, Lolelia South, Kalapata, Kathile South, Lobongia, Lotime and Kathile Sub-counties in Kaabong District
Item | Description | Units | Qty | Rate | Amount
1 | Preliminary and general items
1.1 | Mobilisation and demobilisation of equipment and personnel | Lumpsum | 1 |  | 0
Total for Preliminary and general items |  |  |  |  | 0
2 | Water Sampling and Annalysis |  | 0
2.1 | Water Sampling & delivery to the Laboratory | Nr. | 20 |  | Rate only
2.2 | Water Quality analysis | Nr. | 20 |  | Rate only
| Total for Water Quality sampling and annalysis |  |  |  | 0
3 | Apron and Drainage channel Reconstruction |  | 0
3.1 | Demolish and Re-construct hand pump platform in Concrete mix 1:2:4, min 100mm thick, cast on a 200mm thick hardcore bed, well tamped and blinded; refer to the attached drawings and specifications. | Item | 12 |  | 0
3.2 | Hack all round the Drainage channel and apron to remove the platform plaster and replaster the Superstructure concrete components with sand cement motar (1:3) and treat any cracks developed in the concrete | Item | 8 |  | 0
3.3 | A98 mesh fabric reinforcement placed in concrete of hand pump platform | SM | 36 |  | 0
3.4 | Ditto R6 mm stirup including binding wire as per drawing | Kg | 96 |  | 0
3.5 | R10 rebars placed as per drawings and specifications. | Kg | 336 |  | 0
3.6 | Raise borehole apron to the existing ground level by murram fill and hardcore approx 5m³, and tamp in layers of 50mm upto approx. 1000mm | Lumpsum | 3 |  | 0
3.7 | Movement between sites | Lumpsum | 20 |  | 0
Total for Apron and Drainage reconstruction |  |  |  |  | 0
4 | Pump Installation |  | 0
4.1 | Dismantle the pump by pulling out the existing water column, Flush and Disinfect the well (as per attached Technical specifications and TOR for Borehole disinfection). | Nr. | 20 |  | 0
4.2 | Provide a Provisional sum for Fishing out the Pump and Pipes from the Well. | Item | 0 |  | 0
4.3 | Supply and installation of new bearings | Pair | 12 |  | 0
4.4 | Supply and tighten the bolts and nuts | Nr. | 160 |  | 0
4.5 | Supply and fix the axle bolt and Chain | Nr. | 11 |  | 0
4.6 | Supply and Cast in Apron Concrete the Pedestal | Nr. | 4 |  | 0
4.7 | Supply and fix Inspesction cover & Accessories | Nr. | 5 |  | 0
4.8 | Supply and fix Pump Handle | Nr. | 3 |  | 0
4.9a | Supply and fix third plate & top flanges inclusive | Nr. | 9 |  | 0
4.9b | Supply and installation of India Mark II/U2 Normal Complete pump head with third plate. | Nr. | 8 |  | 0
4.1 | Supply and installation of India Mark II/U2 Extra Complete pump head with third plate. | Nr. | 2 |  | 0
4.11 | Supply and installation of India Mark II/U2 Deep water tank with bold and nuts | Nr. | 3 |  | 0
4.12 | Thorougly scrub the water tank and pedestal and neatly spray with aluminium paint in two layers. | Lumpsum | 9 |  | 0
4.12a | Thorougly scrub the pedestal and neatly spray with aluminium paint in two layers. | Lumpsum | 3 |  | 0
4.13 | Thorougly scrub the pedestal, Water Tank and head , and neatly spray with aluminium paint in two layers. | Lumpsum | 8 |  | 0
4.14 | Supply and Installation of Stainless Steel connecting rods (SS304) not less than 17mm diameter including 2 rod centralizers for each rod. | Nr. | 225 |  | 0
4.15a | Supply and installation of Bottom Stainless steel nipples (SS 304 grade)-11 threads per inch (TPI) | Nr. | 20 |  | 0
4.15b | Supply and installation of U2 Normal medium gauge Complete Cylinder | Nr. | 13 |  | 0
4.16 | Supply and installation of U2 Extra deep gauge Complete Cylinder | Nr. | 7 |  | 0
4.17 | Supply and Installation of SS Column (SS 304) 32mm or 1¼ inch riser pipes with detachable sockets including pipe centralizers | Nr. | 225 |  | 0
4.18 | Provide for a pin locking mechanism at the pump head with an allowance (hole) made at the rear to prevent movement of the Pump handle when the pin is inserted. The Pin should have a hole to allow for locking with a padlock on one end and flattened at the other to prevent it from moving through the hole. | Item | 20 |  | 0
Total for platform and Pump Installation |  |  |  |  | 0
Summary
| Item |  |  |  | Total
1 | Preliminary and general items |  |  |  | 0
2 | Water Quality Sampling and Annalysis |  |  |  | 0
3 | Apron and Drainage channel Reconstruction |  |  |  | 0
4 | Pump Installation |  |  |  | 0
(A) Sub-Total |  |  |  |  | 0
18% VAT (Sub-Total X 0.18) |  |  |  |  | 0
(B) Total (Sub-Total (A)+18% VAT) |  |  |  |  | 0